## General information
General information
UUID | d99f9f89-3793-38fa-a5f9-f75545882cf8
Name | wastewater treatment facility construction, capacity 5E9l/year ¦ wastewater treatment facility, capacity 5E9l/year ¦ cut-off, U
Description | For municipal wastewater treatment plant capacity class 3 with an average per-captia equivalent PCE (Einwohnergleichwert) of 24'864 and an average annual sewage volume of 5.0 million m3/a. This is the average plant size in Switzerland. A lifetime of 30 years is assumed. [This dataset was already contained in the ecoinvent database version 2. It was not individually updated during the transfer to ecoinvent version 3. Life Cycle Impact Assessment results may still have changed, as they are affected by changes in the supply chain, i.e. in other datasets. This dataset was generated following the ecoinvent quality guidelines for version 2. It may have been subject to central changes described in the ecoinvent version 3 change report (http://www.ecoinvent.org/database/ecoinvent-version-3/reports-of-changes/), and the results of the central updates were reviewed extensively. The changes added e.g. consistent water flows and other information throughout the database. The documentation of this dataset can be found in the ecoinvent reports of version 2, which are still available via the ecoinvent website. The change report linked above covers all central changes that were made during the conversion process.] Infrastructure materials for municipal wastewater treatment plant, transports, dismantling. Land use burdens.
Category | F:Construction/42:Civil engineering/422:Construction of utility projects/4220:Construction of utility projects
Version | 03.135.000
Last change
Quantitative reference
Quantitative reference | wastewater treatment facility, capacity 5E9l/year
Time
Valid from | 1996-01-01
Valid until | 2016-12-31
Description
Geography
Location | CH
Description | Specific to the technology mix encountered in Switzerland in 2000. Well applicable to modern treatment practices in Europe, North America or Japan.
Technology
Description | Three stage wastewater treatment (mechanical, biological, chemical) including sludge digestion (fermentation) according to the average technology in Switzerland

## Inputs
Flow | Category | Flow property | Unit | Amount | Formula | Description | Uncertainty | (g)mean ¦ mode | SD ¦ GSD | Minimum | Maximum
aluminium, cast alloy | C:Manufacturing/24:Manufacture of basic metals/242:Manufacture of basic precious and other non-ferrous metals/2420:Manufacture of basic precious and other non-ferrous metals | Mass | kg | 33900 |  | EcoSpold01Location=RER | log-normal | 33900 | 1.7293
chemical, inorganic | C:Manufacturing/20:Manufacture of chemicals and chemical products/201:Manufacture of basic chemicals, fertilizers and nitrogen compounds, plastics and synthetic rubber in primary forms/2011:Manufacture of basic chemicals | Mass | kg | 19400 |  | EcoSpold01Location=GLO | log-normal | 19400 | 1.7293
chemical, organic | C:Manufacturing/20:Manufacture of chemicals and chemical products | Mass | kg | 159000 |  | EcoSpold01Location=GLO | log-normal | 159000 | 1.7293
concrete, high exacting requirements | C:Manufacturing/23:Manufacture of other non-metallic mineral products/239:Manufacture of non-metallic mineral products n.e.c./2395:Manufacture of articles of concrete, cement and plaster | Volume | m3 | 39000 |  | EcoSpold01Location=CH | log-normal | 39000 | 1.7293
copper | B:Mining and quarrying/07:Mining of metal ores/072:Mining of non-ferrous metal ores/0729:Mining of other non-ferrous metal ores | Mass | kg | 36000 |  | EcoSpold01Location=RER | log-normal | 36000 | 1.7293
electricity, medium voltage | D:Electricity, gas, steam and air conditioning supply/35:Electricity, gas, steam and air conditioning supply/351:Electric power generation, transmission and distribution/3510:Electric power generation, transmission and distribution | Energy | kWh | 1480 |  | Data from 3 plants | log-normal | 1480 | 1.7293
excavation, hydraulic digger | F:Construction/43:Specialized construction activities/431:Demolition and site preparation/4312:Site preparation | Volume | m3 | 136000 |  | EcoSpold01Location=RER | log-normal | 136000 | 1.7293
extrusion, plastic film | C:Manufacturing/22:Manufacture of rubber and plastics products/222:Manufacture of plastics products/2220:Manufacture of plastics products | Mass | kg | 96200 |  | Data from 3 plants | log-normal | 96200 | 1.7293
glass fibre | C:Manufacturing/23:Manufacture of other non-metallic mineral products/231:Manufacture of glass and glass products/2310:Manufacture of glass and glass products | Mass | kg | 76500 |  | Data from 3 plants | log-normal | 76500 | 1.7293
limestone, crushed, washed | B:Mining and quarrying/08:Other mining and quarrying/081:Quarrying of stone, sand and clay/0810:Quarrying of stone, sand and clay | Mass | kg | 837000 |  | Data from 3 plants | log-normal | 837000 | 1.7293
Occupation, construction site | Elementary flows/Resource/land | Area*time | m2*a | 23100 |  | Estimate on land area from 3 plants, class capacity size and building, operation time | log-normal | 23100 | 1.2214
Occupation, industrial area | Elementary flows/Resource/land | Area*time | m2*a | 692000 |  | Estimate on land area from 3 plants, class capacity size and building, operation time | log-normal | 692000 | 1.2214
pitch | C:Manufacturing/17:Manufacture of paper and paper products/170:Manufacture of paper and paper products/1702:Manufacture of corrugated paper and paperboard and of containers of paper a | Mass | kg | 19600 |  | EcoSpold01Location=CH | log-normal | 19600 | 1.7293
polyethylene, high density, granulate | C:Manufacturing/20:Manufacture of chemicals and chemical products/201:Manufacture of basic chemicals, fertilizers and nitrogen compounds, plastics and synthetic rubber in primary forms/2013:Manufacture of plastics and synthetic rubber in primary forms | Mass | kg | 95500 |  | Data from 3 plants | log-normal | 95500 | 1.7293
polyethylene, low density, granulate | C:Manufacturing/20:Manufacture of chemicals and chemical products/201:Manufacture of basic chemicals, fertilizers and nitrogen compounds, plastics and synthetic rubber in primary forms/2013:Manufacture of plastics and synthetic rubber in primary forms | Mass | kg | 628 |  | Data from 3 plants | log-normal | 628 | 1.7293
reinforcing steel | C:Manufacturing/24:Manufacture of basic metals/241:Manufacture of basic iron and steel/2410:Manufacture of basic iron and steel | Mass | kg | 3030000 |  | EcoSpold01Location=RER | log-normal | 3030000 | 1.7293
steel, chromium steel 18/8, hot rolled | C:Manufacturing/24:Manufacture of basic metals/241:Manufacture of basic iron and steel/2410:Manufacture of basic iron and steel | Mass | kg | 243000 |  | Data from 3 plants | log-normal | 243000 | 1.7293
stone wool, packed | C:Manufacturing/23:Manufacture of other non-metallic mineral products/239:Manufacture of non-metallic mineral products n.e.c./2399:Manufacture of other non-metallic mineral products n.e.c. | Mass | kg | 34100 |  | EcoSpold01Location=CH | log-normal | 34100 | 1.7293
synthetic rubber | C:Manufacturing/20:Manufacture of chemicals and chemical products/201:Manufacture of basic chemicals, fertilizers and nitrogen compounds, plastics and synthetic rubber in primary forms/2013:Manufacture of plastics and synthetic rubber in primary forms | Mass | kg | 34500 |  | Data from 3 plants | log-normal | 34500 | 1.7293
tap water | E:Water supply; sewerage, waste management and remediation activities/36:Water collection, treatment and supply/360:Water collection, treatment and supply/3600:Water collection, treatment and supply | Mass | kg | 4760000 |  | EcoSpold01Location=RER | log-normal | 4760000 | 1.7293
Transformation, from pasture, man made | Elementary flows/Resource/land | Area | m2 | 23100 |  | Estimate on land area from 3 plants | log-normal | 23100 | 1.414
Transformation, to industrial area | Elementary flows/Resource/land | Area | m2 | 23000 |  | Estimate on land area from 3 plants | log-normal | 23000 | 1.414
waste bitumen sheet | E:Water supply; sewerage, waste management and remediation activities/38:Waste collection, treatment and disposal activities; materials recovery/382:Waste treatment and disposal/3821:Treatment and disposal of non-hazardous waste | Mass | kg | -19600 |  | EcoSpold01Location=CH | log-normal | -19600 | 1.7293
waste mineral wool | E:Water supply; sewerage, waste management and remediation activities/38:Waste collection, treatment and disposal activities; materials recovery/382:Waste treatment and disposal/3821:Treatment and disposal of non-hazardous waste | Mass | kg | -111000 |  | EcoSpold01Location=CH | log-normal | -111000 | 1.7293
waste polyethylene/polypropylene product | E:Water supply; sewerage, waste management and remediation activities/38:Waste collection, treatment and disposal activities; materials recovery/382:Waste treatment and disposal/3821:Treatment and disposal of non-hazardous waste | Mass | kg | -131000 |  | Data from 3 plants | log-normal | -131000 | 1.7293
waste reinforced concrete | E:Water supply; sewerage, waste management and remediation activities/38:Waste collection, treatment and disposal activities; materials recovery/382:Waste treatment and disposal/3821:Treatment and disposal of non-hazardous waste | Mass | kg | -88900000 |  | EcoSpold01Location=CH | log-normal | -88900000 | 1.7293

## Outputs
Flow | Category | Flow property | Unit | Amount | Formula | Description | Uncertainty | (g)mean ¦ mode | SD ¦ GSD | Minimum | Maximum | Is avoided product?
wastewater treatment facility, capacity 5E9l/year | F:Construction/42:Civil engineering/422:Construction of utility projects/4220:Construction of utility projects | Number of items | Item(s) | 1 |  | EcoSpold01Location=CH | undefined
Water | Elementary flows/Emission to air/unspecified | Mass | kg | 714000 |  | Calculated value based on literature values and expert opinion. See comments in the parametres' comment field. | log-normal | 714 | 1.2214
Water | Elementary flows/Emission to water/unspecified | Volume | m3 | 4046 |  | Calculated value based on literature values and expert opinion. See comments in the parametres' comment field. | log-normal | 4046 | 1.2214

## Modeling and validation
Modeling and validation
Process type | Unit process
LCI method
Modeling constants
Data completeness
Data selection
Data treatment | This dataset has been extrapolated from year 2000 to the year of the calculation (2016). The uncertainty has been adjusted accordingly.
Data source information
Sampling procedure | data from literature
Data collection period
Process evaluation and validation
Reviewer
Review details
Sources
PDF link: wastewater treatment facility construction, capacity 5E9l/year ¦ wastewater treatment facility, capacity 5E9l/year ¦ cut-off - CH | PDF Documentation links/F:Construction/42:Civil engineering/422:Construction of utility projects/4220:Construction of utility projects
UPR link: wastewater treatment facility construction, capacity 5E9l/year ¦ wastewater treatment facility, capacity 5E9l/year ¦ cut-off - CH | UPR links/F:Construction/42:Civil engineering/422:Construction of utility projects/4220:Construction of utility projects
LCI link: wastewater treatment facility construction, capacity 5E9l/year ¦ wastewater treatment facility, capacity 5E9l/year ¦ cut-off - CH | LCI links/F:Construction/42:Civil engineering/422:Construction of utility projects/4220:Construction of utility projects
LCIA link: wastewater treatment facility construction, capacity 5E9l/year ¦ wastewater treatment facility, capacity 5E9l/year ¦ cut-off - CH | LCIA links/F:Construction/42:Civil engineering/422:Construction of utility projects/4220:Construction of utility projects

## Administrative information
Administrative information
Intended application
Data set owner
Data set generator | Gabor Doka (obsolete)
Data set documentor | Roland Hischier
Publication | Doka G. 2007
Access and use restrictions
Project
Creation date | 2010-07-28 18:33
Copyright | TRUE